## CAN1
ECUS | ECUR | Message | MessageID | ID-Format | MessageLength[Byte] | SendType | CycleTime[ms] | SignalName | StartBit | SignalLength[Bit] | ByteOrder | ValueType | InitialValue | Factor | Offset | Minimum | Maximum | Unit | ValueList | ValueDescription | Comment
VCU_CAN1_CMD
VCU | SNF | VCU_CAN1_CMD | 0x300 | Standard | 4 | Cycle | 10 | SNF_cSHTD | 0 | 2 | Intel | Unsigned | 0 | 1 | 0 | 0x00 | 0x03 |  | 0x00 0x03 | 0x00 SHTD Relay = Off 0x03 SHTD Relay = On | Command of Shutdown Circuit Relay to SNF
VCU | SNF | VCU_CAN1_CMD | 0x300 | Standard | 4 | Cycle | 10 | SNF_cReserved | 2 | 6 | Intel | Unsigned | 0 | 1 | 0 | 0x00 | 0x01
VCU |  | VCU_CAN1_CMD | 0x300 | Standard | 4 | Cycle | 10 | VCU_cBatFAN | 8 | 1 | Intel | Unsigned | 0 | 1 | 0 | 0x00 | 0x01 |  | 0x00 0x01 | 0x00 Battery FAN = Off 0x01 Battery FAN = On | Command of Battery FAN
VCU |  | VCU_CAN1_CMD | 0x300 | Standard | 4 | Cycle | 10 | VCU_cMCFAN1 | 9 | 1 | Intel | Unsigned | 0 | 1 | 0 | 0x00 | 0x01 |  | 0x00 0x01 | 0x00 MC FAN1 = Off 0x01 MC FAN1 = On | Command of MC FAN1
VCU |  | VCU_CAN1_CMD | 0x300 | Standard | 4 | Cycle | 10 | VCU_cMCFAN2 | 10 | 1 | Intel | Unsigned | 0 | 1 | 0 | 0x00 | 0x01 |  | 0x00 0x01 | 0x00 MC FAN2 = Off 0x01 MC FAN2 = On | Command of MC FAN2
VCU |  | VCU_CAN1_CMD | 0x300 | Standard | 4 | Cycle | 10 | VCU_cMCFAN3 | 11 | 1 | Intel | Unsigned | 0 | 1 | 0 | 0x00 | 0x01 |  | 0x00 0x01 | 0x00 MC FAN3 = Off 0x01 MC FAN3 = On | Command of MC FAN3
VCU |  | VCU_CAN1_CMD | 0x300 | Standard | 4 | Cycle | 10 | VCU_cPUMP1 | 12 | 1 | Intel | Unsigned | 0 | 1 | 0 | 0x00 | 0x01 |  | 0x00 0x01 | 0x00 PUMP1 = Off 0x01 PUMP1 = On | Command of PUMP1
VCU |  | VCU_CAN1_CMD | 0x300 | Standard | 4 | Cycle | 10 | VCU_cPUMP2 | 13 | 1 | Intel | Unsigned | 0 | 1 | 0 | 0x00 | 0x01 |  | 0x00 0x01 | 0x00 PUMP2 = Off 0x01 PUMP2 = On | Command of PUMP2
VCU |  | VCU_CAN1_CMD | 0x300 | Standard | 4 | Cycle | 10 | VCU_cPUMP3 | 14 | 1 | Intel | Unsigned | 0 | 1 | 0 | 0x00 | 0x01 |  | 0x00 0x01 | 0x00 PUMP3 = Off 0x01 PUMP3 = On | Command of PUMP3
VCU |  | VCU_CAN1_CMD | 0x300 | Standard | 4 | Cycle | 10 | VCU_cReserved | 15 | 1 | Intel | Unsigned | 0 | 1 | 0 | 0x00 | 0x01
VCU | HVBMS | VCU_CAN1_CMD | 0x300 | Standard | 4 | Cycle | 10 | Bat_cAIRP | 16 | 2 | Intel | Unsigned | 0 | 1 | 0 | 0x00 | 0x03 |  | 0x00 0x03 | 0x00 = Off Command 0x03 = On Command | Signal Critical Command, determines the status of AIR Positive
VCU | HVBMS | VCU_CAN1_CMD | 0x300 | Standard | 4 | Cycle | 10 | Bat_cAIRN | 18 | 2 | Intel | Unsigned | 0 | 1 | 0 | 0x00 | 0x03 |  | 0x00 0x03 | 0x00 = Off Command 0x03 = On Command | Signal Critical Command, determines the status of AIR Negative
VCU | HVBMS | VCU_CAN1_CMD | 0x300 | Standard | 4 | Cycle | 10 | Bat_cAIRPRE | 20 | 2 | Intel | Unsigned | 0 | 1 | 0 | 0x00 | 0x03 |  | 0x00 0x03 | 0x00 = Off Command 0x03 = On Command | Signal Critical Command, determines the status of AIR Precharge
VCU | STN | VCU_CAN1_CMD | 0x300 | Standard | 4 | Cycle | 10 | STN_cLED_Ready | 22 | 2 | Intel | Unsigned | 0 | 1 | 0 | 0x00 | 0x03 |  | 0x00 0x03 | 0x00 LED_Ready = Off 0x03 LED_Ready = On | Command of LED_Ready to STN
VCU | STN | VCU_CAN1_CMD | 0x300 | Standard | 4 | Cycle | 10 | STN_cLED_IMD | 24 | 2 | Intel | Unsigned | 0 | 1 | 0 | 0x00 | 0x03 |  | 0x00 0x03 | 0x00 LED_IMD = Off 0x03 LED_IMD = On | Command of LED_IMD to STN
VCU | STN | VCU_CAN1_CMD | 0x300 | Standard | 4 | Cycle | 10 | STN_cLED_AMS | 26 | 2 | Intel | Unsigned | 0 | 1 | 0 | 0x00 | 0x03 |  | 0x00 0x03 | 0x00 LED_AMS = Off 0x03 LED_AMS = On | Command of LED_AMS to STN
VCU | STN | VCU_CAN1_CMD | 0x300 | Standard | 4 | Cycle | 10 | VCU_EFStep | 28 | 4 | Intel | Unsigned | 0 | 1 | 0 | 0x00 | 0x01 |  |  |  | Step of Electricity Flow
VCU_MC_Info
VCU |  | VCU_MC_Info | 0x501 | Standard | 8 | Cycle | 10 | VCU_MCFL_DiagnosticNum | 0 | 12 | Intel | Unsigned | 0 | 1 | 0 | [5 empty] | Diagnostic Code of MCFL
VCU |  | VCU_MC_Info | 0x501 | Standard | 8 | Cycle | 10 | VCU_MCFL_ErrorInfo | 12 | 4 | Intel | Unsigned | 0 | 1 | 0 | [5 empty] | Error Information of MCFL
VCU |  | VCU_MC_Info | 0x501 | Standard | 8 | Cycle | 10 | VCU_MCFR_DiagnosticNum | 16 | 12 | Intel | Unsigned | 0 | 1 | 0 | [5 empty] | Diagnostic Code of MCFR
VCU |  | VCU_MC_Info | 0x501 | Standard | 8 | Cycle | 10 | VCU_MCFR_ErrorInfo | 28 | 4 | Intel | Unsigned | 0 | 1 | 0 | [5 empty] | Error Information of MCFR
VCU |  | VCU_MC_Info | 0x501 | Standard | 8 | Cycle | 10 | VCU_MCRL_DiagnosticNum | 32 | 12 | Intel | Unsigned | 0 | 1 | 0 | [5 empty] | Diagnostic Code of MCRL
VCU |  | VCU_MC_Info | 0x501 | Standard | 8 | Cycle | 10 | VCU_MCRL_ErrorInfo | 44 | 4 | Intel | Unsigned | 0 | 1 | 0 | [5 empty] | Error Information of MCRL
VCU |  | VCU_MC_Info | 0x501 | Standard | 8 | Cycle | 10 | VCU_MCRR_DiagnosticNum | 48 | 12 | Intel | Unsigned | 0 | 1 | 0 | [5 empty] | Diagnostic Code of MCRR
VCU |  | VCU_MC_Info | 0x501 | Standard | 8 | Cycle | 10 | VCU_MCRR_ErrorInfo | 60 | 4 | Intel | Unsigned | 0 | 1 | 0 | [5 empty] | Error Information of MCRR
VCU_CAN1_Info1
VCU |  | VCU_CAN1_Info1 | 0x322 | Standard | 8 | Cycle | 10 | VCU_APPS | 0 | 8 | Intel | Unsigned | 0 | 0.01 | 0 | 0 | 100 | 100% |  |  | Percentage of throttel pedal travel
VCU |  | VCU_CAN1_Info1 | 0x322 | Standard | 8 | Cycle | 10 | VCU_BSE | 8 | 8 | Intel | Unsigned | 0 | 0.01 | 0 | 0 | 100 | 100% |  |  | Percentage of brake pedal travel
VCU |  | VCU_CAN1_Info1 | 0x322 | Standard | 8 | Cycle | 10 | VCU_SoC | 16 | 10 | Intel | Unsigned | 0 | 0.1 | 0 | 0 | 100 | 100% |  |  | State of Charge
VCU |  | VCU_CAN1_Info1 | 0x322 | Standard | 8 | Cycle | 10 | VCU_OverallPower | 26 | 14 | Intel | Unsigned | 0 | 0.01 | -40 | 0 | 90 | kW |  |  | Overall Power
VCU |  | VCU_CAN1_Info1 | 0x322 | Standard | 8 | Cycle | 10 | VCU_Current | 40 | 12 | Intel | Unsigned | 0 | 0.1221 | -250 | -200 | 200 | A |  |  | Accumulator current
VCU |  | VCU_CAN1_Info1 | 0x322 | Standard | 8 | Cycle | 10 | VCU_HBPSR | 52 | 12 | Intel | Unsigned | 0 | 0.002014 | -0.74994 | 0 | 6 | Mpa |  |  | Pressure data from Hydraulic Brake Pressure Sensor Rear
VCU_CAN1_Info2
VCU |  | VCU_CAN1_Info2 | 0x500 | Standard | 8 | Cycle | 10 | VCU_SlipRatio_FL | 0 | 12 | Intel | Unsigned | 0 | 0.0005 | 0 | [5 empty] | Slip Ratio FL, calculated by VCU
VCU |  | VCU_CAN1_Info2 | 0x500 | Standard | 8 | Cycle | 10 | VCU_SlipRatio_FR | 12 | 12 | Intel | Unsigned | 0 | 0.0005 | 0 | [5 empty] | Slip Ratio FR, calculated by VCU
VCU |  | VCU_CAN1_Info2 | 0x500 | Standard | 8 | Cycle | 10 | VCU_SlipRatio_RL | 24 | 12 | Intel | Unsigned | 0 | 0.0005 | 0 | [5 empty] | Slip Ratio RL, calculated by VCU
VCU |  | VCU_CAN1_Info2 | 0x500 | Standard | 8 | Cycle | 10 | VCU_SlipRatio_RR | 36 | 12 | Intel | Unsigned | 0 | 0.0005 | 0 | [5 empty] | Slip Ratio RR, calculated by VCU
VCU |  | VCU_CAN1_Info2 | 0x500 | Standard | 8 | Cycle | 10 | HVBMS_CANError | 48 | 2 | Intel | Unsigned | 0 | 1 | 0 | 0x00 | 0x03 |  | 0x00 0x03 | 0x00 HVBMS_CANError = No 0x03 HVBMS_CANError = Yes | Status of HVBMS_CANError
VCU |  | VCU_CAN1_Info2 | 0x500 | Standard | 8 | Cycle | 10 | LVBMS_CANError | 50 | 2 | Intel | Unsigned | 0 | 1 | 0 | 0x00 | 0x03 |  | 0x00 0x03 | 0x00 LVBMS_CANError = No 0x03 LVBMS_CANError = Yes | Status of LVBMS_CANError
VCU |  | VCU_CAN1_Info2 | 0x500 | Standard | 8 | Cycle | 10 | SNF_CANError | 52 | 2 | Intel | Unsigned | 0 | 1 | 0 | 0x00 | 0x03 |  | 0x00 0x03 | 0x00 SNF_CANError = No 0x03 SNF_CANError = Yes | Status of SNF_CANError
VCU |  | VCU_CAN1_Info2 | 0x500 | Standard | 8 | Cycle | 10 | MC_CANError | 54 | 2 | Intel | Unsigned | 0 | 1 | 0 | 0x00 | 0x03 |  | 0x00 0x03 | 0x00 MC_CANError = No 0x03 MC_CANError = Yes | Status of MC_CANError
VCU |  | VCU_CAN1_Info2 | 0x500 | Standard | 8 | Cycle | 10 | STN_CANError | 56 | 2 | Intel | Unsigned | 0 | 1 | 0 | 0x00 | 0x03 |  | 0x00 0x03 | 0x00 STN_CANError = No 0x03 STN_CANError = Yes | Status of STN_CANError
VCU |  | VCU_CAN1_Info2 | 0x500 | Standard | 8 | Cycle | 10 | VCU_cDischarge | 58 | 2 | Intel | Unsigned | 0 | 1 | 0 | 0x00 | 0x03 |  | 0x00 0x03 | 0x00 Discharge Command = Negative 0x03 Discharge Command = Positive | Status of Discharge Command
VCU |  | VCU_CAN1_Info2 | 0x500 | Standard | 8 | Cycle | 10 | VCU_cMC | 60 | 2 | Intel | Unsigned | 0 | 1 | 0 | 0x00 | 0x03 |  | 0x00 0x03 | 0x00 Motor Controller Command = Negative 0x03 Motor Controller Command = Positive | Status of Motor Controller Command
VCU |  | VCU_CAN1_Info2 | 0x500 | Standard | 8 | Cycle | 10 | VCU_Reserved | 62 | 2 | Intel | Unsigned | 0 | 1 | 0
HVBMS_Status
HVBMS | VCU | HVBMS_Status | 0x310 | Standard | 8 | Cycle | 10 | HVBMS_DiagnosticNum | 0 | 8 | Intel | Unsigned | 0x00 | 1 | 0 | 0x00 | 0xFF |  | 0x10 0x2F 0x2E 0x29 0x28 0x24 0x22 0x21 0x20 0x4F 0x48 0x44 0x42 0x41 0x40 0x80 | 0x1_ -> BSU Offline Error BSU Offline 0x2_ -> Voltage Warning 0x2F Overvoltage Warning 0x2E Overvoltage Failure 0x29 Voltage Detection Warning 0x28 Voltage Detection Failure 0x24 Undervoltage Warning 0x22 Undervoltage Failure 0x21 Voltage Difference Warning 0x20 Voltage Difference Failure 0x4_ -> Temperature Warning 0x4F Overtemperature Warning 0x48 Overtemperature Failure 0x44 Temperature Monitoring Warning 0x42 Temperature Monitoring Failure 0x41 Undercool Warning 0x40 Undercool Failure 0x8_ -> Current Warning 0x80 Current Sensor Offline | HVBMS Diagnostic Code, check the value description for detail. If different types of error occurs at the same time, the Diagnostic Code may be mixed.
HVBMS | VCU | HVBMS_Status | 0x310 | Standard | 8 | Cycle | 10 | HVBMS_bAIRP | 8 | 1 | Intel | Unsigned | 0 | 1 | 0 | 0 | 1 |  | 0x00 0x01 | 0x00 AIRP Status = Off 0x01 AIRP Status = On | Status of AIR Positive
HVBMS | VCU | HVBMS_Status | 0x310 | Standard | 8 | Cycle | 10 | HVBMS_bAIRN | 9 | 1 | Intel | Unsigned | 0 | 1 | 0 | 0 | 1 |  | 0x00 0x01 | 0x00 AIRN Status = Off 0x01 AIRN Status = On | Status of AIR Negative
HVBMS | VCU | HVBMS_Status | 0x310 | Standard | 8 | Cycle | 10 | HVBMS_bAIRPRE | 10 | 1 | Intel | Unsigned | 0 | 1 | 0 | 0 | 1 |  | 0x00 0x01 | 0x00 AIRPRE Status = Off 0x01 AIRPRE Status = On | Status of AIR Precharge
HVBMS | VCU | HVBMS_Status | 0x310 | Standard | 8 | Cycle | 10 | HVBMS_bDischarge | 11 | 1 | Intel | Unsigned | 0 | 1 | 0 | 0 | 1 |  | 0x00 0x01 | 0x00 AIR Discharge Status = Off 0x01 AIR Discharge Status = On | Status of AIR Discharge
HVBMS | VCU | HVBMS_Status | 0x310 | Standard | 8 | Cycle | 10 | HVBMS_bSHTD_Sta | 12 | 1 | Intel | Unsigned | 0 | 1 | 0 | 0 | 1 |  | 0x00 0x01 | 0x00 SHTD Status = Off 0x01 SHTD Status = On | Status of Shutdown Circuit
HVBMS | VCU | HVBMS_Status | 0x310 | Standard | 8 | Cycle | 10 | HVBMS_bSHTD_AMS | 13 | 1 | Intel | Unsigned | 0 | 1 | 0 | 0 | 1 |  | 0x00 0x01 | 0x00 SHTD AMS Status = Off 0x01 SHTD AMS Status = On | Status of Shutdown Circuit
HVBMS | VCU | HVBMS_Status | 0x310 | Standard | 8 | Cycle | 10 | HVBMS_bSHTD_IMD | 14 | 1 | Intel | Unsigned | 0 | 1 | 0 | 0 | 1 |  | 0x00 0x01 | 0x00 SHTD IMD Status = Off 0x01 SHTD IMD Status = On | Status of Shutdown Circuit IMD
HVBMS | VCU | HVBMS_Status | 0x310 | Standard | 8 | Cycle | 10 | HVBMS_bSHTD_fIMDRelay | 15 | 1 | Intel | Unsigned | 0 | 1 | 0 | 0 | 1 |  | 0x00 0x01 | 0x00 SHTD fIMD Relay Status = Off 0x01 SHTD fIMD Relay Status = On | Status of Shutdown Circuit fIMD Relay
HVBMS | VCU | HVBMS_Status | 0x310 | Standard | 8 | Cycle | 10 | HVBMS_bAMS_Sta | 16 | 1 | Intel | Unsigned | 0 | 1 | 0 | 0 | 1 |  | 0x00 0x01 | 0x00 AMS Status = Off 0x01 AMS Status = On | Status of AMS
HVBMS | VCU | HVBMS_Status | 0x310 | Standard | 8 | Cycle | 10 | HVBMS_bIMD_Sta | 17 | 1 | Intel | Unsigned | 0 | 1 | 0 | 0 | 1 |  | 0x00 0x01 | 0x00 IMD Status = Off 0x01 IMD Status = On | Status of IMD
HVBMS | VCU | HVBMS_Status | 0x310 | Standard | 8 | Cycle | 10 | HVBMS_Reserved | 18 | 2 | Intel | Unsigned | 0 | 1 | 0 | 0 | 3 |  |  |  | Reserved bits, as backup
HVBMS | VCU | HVBMS_Status | 0x310 | Standard | 8 | Cycle | 10 | HVBMS_BatVolt | 20 | 12 | Intel | Unsigned | 0 | 0.13594 | 25 | 0 | 588 | V |  |  | Overall voltage value of Accumulator
HVBMS | VCU | HVBMS_Status | 0x310 | Standard | 8 | Cycle | 10 | HVBMS_BatCurrent | 32 | 16 | Intel | Signed | 0 | 0.1343 | -250 | 0 | 140 | A |  |  | Overall current value of Accumulator
HVBMS_Data
HVBMS | VCU | HVBMS_Data | 0x311 | Standard | 6 | Cycle | 10 | HVBMS_Cell_TempMax | 0 | 12 | Intel | Unsigned | 0 | 1 | 0 | 0 |  | °C |  |  | Highest cell temperature value among all the cells in Accumulator Container
HVBMS | VCU | HVBMS_Data | 0x311 | Standard | 6 | Cycle | 10 | HVBMS_Cell_TempMin | 12 | 12 | Intel | Unsigned | 0 | 1 | 0 | 0 |  | °C |  |  | Lowest cell temperature value among all the cells in Accumulator Container
HVBMS | VCU | HVBMS_Data | 0x311 | Standard | 6 | Cycle | 10 | HVBMS_Cell_VoltMax | 24 | 12 | Intel | Unsigned | 0 | 0.00113288 | 0 | 0 | 4.638816 | V |  |  | Highest cell voltage value among all the cells in Accumulator Container
HVBMS | VCU | HVBMS_Data | 0x311 | Standard | 6 | Cycle | 10 | HVBMS_Cell_VoltMin | 36 | 12 | Intel | Unsigned | 0 | 0.00113288 | 0 | 0 | 4.638816 | V |  |  | Lowest cell voltage value among all the cells in Accumulator Container
HVBMS_Debug
HVBMS | VCU | HVBMS_Debug | 0x512 | Standard | 4 | Cycle | 30 | HVBMS_TempMaxID | 0 | 8 | Intel | Unsigned | 0 | 1 | 0 | 0 | 140 |  |  |  | The ID of the cell with highest temperature
HVBMS | VCU | HVBMS_Debug | 0x512 | Standard | 4 | Cycle | 30 | HVBMS_TempMinID | 8 | 8 | Intel | Unsigned | 0 | 1 | 0 | 0 | 140 |  |  |  | The ID of the cell with lowest temperature
HVBMS | VCU | HVBMS_Debug | 0x512 | Standard | 4 | Cycle | 30 | HVBMS_VoltMaxID | 16 | 8 | Intel | Unsigned | 0 | 1 | 0 | 0 | 140 |  |  |  | The ID of the cell with highest voltage
HVBMS | VCU | HVBMS_Debug | 0x512 | Standard | 4 | Cycle | 30 | HVBMS_VoltMinID | 24 | 8 | Intel | Unsigned | 0 | 1 | 0 | 0 | 140 |  |  |  | The ID of the cell with lowest voltage
LVBMS_Data1
LVBMS | VCU | LVBMS_Data1 | 0x315 | Standard | 8 | Cycle | 20 | LVBMS_Volt1 | 0 | 12 | Intel | Unsigned | 0 | 0.0064 | 0 | 0 | 30 | V |  |  | Voltage value of LV cell 1
LVBMS | VCU | LVBMS_Data1 | 0x315 | Standard | 8 | Cycle | 20 | LVBMS_Volt2 | 12 | 12 | Intel | Unsigned | 0 | 0.0064 | 0 | 0 | 30 | V |  |  | Voltage value of LV cell 2
LVBMS | VCU | LVBMS_Data1 | 0x315 | Standard | 8 | Cycle | 20 | LVBMS_Volt3 | 24 | 12 | Intel | Unsigned | 0 | 0.0064 | 0 | 0 | 30 | V |  |  | Voltage value of LV cell 3
LVBMS | VCU | LVBMS_Data1 | 0x315 | Standard | 8 | Cycle | 20 | LVBMS_Volt4 | 36 | 12 | Intel | Unsigned | 0 | 0.0064 | 0 | 0 | 30 | V |  |  | Voltage value of LV cell 4
LVBMS | VCU | LVBMS_Data1 | 0x315 | Standard | 8 | Cycle | 20 | LVBMS_BatVolt | 48 | 12 | Intel | Unsigned | 0 | 0.0064 | 0 | 0 | 30 | V |  |  | Overall voltage value of LV Battery
LVBMS_Data2
LVBMS | VCU | LVBMS_Data2 | 0x316 | Standard | 6 | Cycle | 20 | LVBMS_Current | 0 | 8 | Intel | Unsigned | 0 | 50 | 0 | 0 | 50 | A |  |  | Total current value of LV Battery
LVBMS | VCU | LVBMS_Data2 | 0x316 | Standard | 6 | Cycle | 20 | LVBMS_Temp1 | 8 | 8 | Intel | Unsigned | 0 | 1 | 0 | 0 | 1023 | °C |  |  | Temperature value of LV Battery, part 1
LVBMS | VCU | LVBMS_Data2 | 0x316 | Standard | 6 | Cycle | 20 | LVBMS_Temp2 | 16 | 8 | Intel | Unsigned | 0 | 1 | 0 | 0 | 1023 | °C |  |  | Temperature value of LV Battery, part 2
LVBMS | VCU | LVBMS_Data2 | 0x316 | Standard | 6 | Cycle | 20 | LVBMS_Volt5 | 24 | 12 | Intel | Unsigned | 0 | 0.0064 | 0 | 0 | 30 | V |  |  | Voltage value of LV cell 5
LVBMS | VCU | LVBMS_Data2 | 0x316 | Standard | 6 | Cycle | 20 | LVBMS_Volt6 | 32 | 12 | Intel | Unsigned | 0 | 0.0064 | 0 | 0 | 30 | V |  |  | Voltage value of LV cell 6
STN_Status
STN | VCU | STN_Status | 0x350 | Standard | 4 | Cycle | 20 | STN_Start | 0 | 1 | Intel | Unsigned | 0 | 1 | 0 | 0x00 | 0x01 |  | 0x00 0x01 | 0x00 Start button = Off 0x01 Start button = On | Status of start button
STN | VCU | STN_Status | 0x350 | Standard | 4 | Cycle | 20 | STN_Stop | 1 | 1 | Intel | Unsigned | 0 | 1 | 0 | 0x00 | 0x01 |  | 0x00 0x01 | 0x00 Stop button = Off 0x01 Stop button = On | Status of stop button
STN | VCU | STN_Status | 0x350 | Standard | 4 | Cycle | 20 | STN_Mask | 2 | 1 | Intel | Unsigned | 0 | 1 | 0 | 0x00 | 0x01 |  | 0x00 0x01 | 0x00 Mask button = Off 0x01 Mask button = On | Status of mask button
STN | VCU | STN_Status | 0x350 | Standard | 4 | Cycle | 20 | STN_REG | 3 | 1 | Intel | Unsigned | 0 | 1 | 0 | 0x00 | 0x01 |  | 0x00 0x01 | 0x00 REG button = Off 0x01 REG button = On | Status of REG button
STN | VCU | STN_Status | 0x350 | Standard | 4 | Cycle | 20 | STN_TC | 4 | 1 | Intel | Unsigned | 0 | 1 | 0 | 0x00 | 0x01 |  | 0x00 0x01 | 0x00 TC button = Off 0x01 TC button = On | Status of TC button
STN | VCU | STN_Status | 0x350 | Standard | 4 | Cycle | 20 | STN_TV | 5 | 1 | Intel | Unsigned | 0 | 1 | 0 | 0x00 | 0x01 |  | 0x00 0x01 | 0x00 TV button = Off 0x01 TV button = On | Status of TV button
STN | VCU | STN_Status | 0x350 | Standard | 4 | Cycle | 20 | STN_MCErrorReset | 6 | 1 | Intel | Unsigned | 0 | 1 | 0 | 0x00 | 0x01 |  | 0x00 0x01 | 0x00 MCErrorReset button = Off 0x01 MCErrorReset button = On | Status of MCErrorReset button
STN | VCU | STN_Status | 0x350 | Standard | 4 | Cycle | 20 | STN_MCReOn | 7 | 1 | Intel | Unsigned | 0 | 1 | 0 | 0x00 | 0x01 |  | 0x00 0x01 | 0x00 MCReOn button = Off 0x01 MCReOn button = On | Status of MCReOn button
STN | VCU | STN_Status | 0x350 | Standard | 4 | Cycle | 20 | STN_SWR_1 | 8 | 4 | Intel | Unsigned | 0 | 1 | 0 | 0x00 | 0x0F |  | 0x00-0x0F |  | Status of SWR1
STN | VCU | STN_Status | 0x350 | Standard | 4 | Cycle | 20 | STN_SWR_2 | 12 | 4 | Intel | Unsigned | 0 | 1 | 0 | 0x00 | 0x0F |  | 0x00-0x0F |  | Status of SWR2
STN | VCU | STN_Status | 0x350 | Standard | 4 | Cycle | 20 | STN_TTorqueRatio | 16 | 4 | Intel | Unsigned | 0 | 1 | 0 | 0x00 | 0x0F |  | 0x00-0x0F |  | Status of Tractive Torque Ratio
STN | VCU | STN_Status | 0x350 | Standard | 4 | Cycle | 20 | STN_BTorqueRatio | 20 | 4 | Intel | Unsigned | 0 | 1 | 0 | 0x00 | 0x0F |  | 0x00-0x0F |  | Status of Brake Torque Ratio
GYRO_A
GYRO | VCU | GYRO_A | 0x323 | Standard | 6 | Cycle | 20 | GYRO_AX | 0 | 16 | Intel | Unsigned | 0 | 0.000122 | -4 | -4 | 4 | G |  |  | X axis acceleration data from gyroscope
GYRO | VCU | GYRO_A | 0x323 | Standard | 6 | Cycle | 20 | GYRO_AY | 16 | 16 | Intel | Unsigned | 0 | 0.000122 | -4 | -4 | 4 | G |  |  | Y axis acceleration data from gyroscope
GYRO | VCU | GYRO_A | 0x323 | Standard | 6 | Cycle | 20 | GYRO_AZ | 32 | 16 | Intel | Unsigned | 0 | 0.000122 | -4 | -4 | 4 | G |  |  | Z axis acceleration data from gyroscope
OS
OS | VCU | OS | 0x325 | Standard | 4 | Cycle | 20 | OS_Velocity | 0 | 16 | Intel | Signed | 0 | 0.036 | 0 | 0 | 400 | ° |  |  | Velocity from optical sensor
OS | VCU | OS | 0x325 | Standard | 4 | Cycle | 20 | OS_SideslipAngle | 16 | 16 | Intel | Signed | 0 | 0.01 | 0 | -327.68 | 327.67 | ° |  |  | Sideslip angle from optical sensor
SNF_KeySensor
SNF | VCU | SNF_KeySensor | 0x320 | Standard | 6 | Cycle | 20 | SNF_APPS1 | 0 | 12 | Intel | Unsigned | 0 | 0.034692108 | -22.0641804 | 0 | 94 | ° |  |  | Degree of Acceleration Position Pedal Sensor 1
SNF | VCU | SNF_KeySensor | 0x320 | Standard | 6 | Cycle | 20 | SNF_APPS2 | 12 | 12 | Intel | Unsigned | 0 | 0.034692108 | -22.0641804 | 0 | 94 | ° |  |  | Degree of Acceleration Position Pedal Sensor 2
SNF | VCU | SNF_KeySensor | 0x320 | Standard | 6 | Cycle | 20 | SNF_BSE | 24 | 12 | Intel | Unsigned | 0 | 0.034692108 | -22.0641804 | 0 | 94 | ° |  |  | Degree of Brake System Encoder
SNF | VCU | SNF_KeySensor | 0x320 | Standard | 6 | Cycle | 20 | SNF_STS | 36 | 12 | Intel | Unsigned | 0 | 0.146938776 | -235.8367349 | 0 | 360 | ° |  |  | Degree of Steering Sensor
SNF_DataSensor
SNF | VCU | SNF_DataSensor | 0x321 | Standard | 8 | Cycle | 20 | SNF_DPFL | 0 | 12 | Intel | Unsigned | 0 | 0.01343 | 0 | 0 | 50 | mm |  |  | Linear Displacement of FL damper
SNF | VCU | SNF_DataSensor | 0x321 | Standard | 8 | Cycle | 20 | SNF_DPFR | 12 | 12 | Intel | Unsigned | 0 | 0.01343 | 0 | 0 | 50 | mm |  |  | Linear Displacement of FR damper
SNF | VCU | SNF_DataSensor | 0x321 | Standard | 8 | Cycle | 20 | SNF_DPRL | 24 | 12 | Intel | Unsigned | 0 | 0.01343 | 0 | 0 | 50 | mm |  |  | Linear Displacement of RL damper
SNF | VCU | SNF_DataSensor | 0x321 | Standard | 8 | Cycle | 20 | SNF_DPRR | 36 | 12 | Intel | Unsigned | 0 | 0.01343 | 0 | 0 | 50 | mm |  |  | Linear Displacement of RR damper
SNF | VCU | SNF_DataSensor | 0x321 | Standard | 8 | Cycle | 20 | SNF_HBPSF | 48 | 12 | Intel | Unsigned | 0 | 0.002014 | -0.74994 | 0 | 6 | Mpa |  |  | Pressure of Front Hydraulic Brake system
SNF | VCU | SNF_DataSensor | 0x321 | Standard | 8 | Cycle | 20 | SNF_bSHTD | 60 | 1 | Intel | Unsigned | 0 | 1 | 0 | 0x00 | 0x01 |  | 0x00 0x01 | 0x00 Shutdown Circuit = Off 0x01 Shutdown Circuit = On | Status of Shutdown Circuit
SNF | VCU | SNF_DataSensor | 0x321 | Standard | 8 | Cycle | 20 | SNF_bOPT | 61 | 1 | Intel | Unsigned | 0 | 1 | 0 | 0x00 | 0x01 |  | 0x00 0x01 | 0x00 Power of Optical Sensor = Off 0x01 Power of Optical Sensor = On | Status of Optical Sensor Power
SNF | VCU | SNF_DataSensor | 0x321 | Standard | 8 | Cycle | 20 | SNF_bReserved | 62 | 2 | Intel | Unsigned | [8 empty] | Reserved bits, as backup
WSN_IMUFL1
SNF | VCU | WSN_IMUFL1 | 0x410 | Standard | 8 | Cycle | 50 | IMUFL_GYROX | 0 | 16 | Intel | Signed | 0 | 0.01 | 0 | -327.68 | 327.67 | rad/s |  |  | X axis gyroscope data from IMU Front Left
SNF | VCU | WSN_IMUFL1 | 0x410 | Standard | 8 | Cycle | 50 | IMUFL_GYROZ | 16 | 16 | Intel | Signed | 0 | 0.01 | 0 | -327.68 | 327.67 | rad/s |  |  | Z axis gyroscope data from IMU Front Left
SNF | VCU | WSN_IMUFL1 | 0x410 | Standard | 8 | Cycle | 50 | IMUFL_EULERX | 32 | 16 | Intel | Signed | 0 | 0.01 | 0 | -327.68 | 327.67 | rad |  |  | X axis euler degree from IMU Front Left
SNF | VCU | WSN_IMUFL1 | 0x410 | Standard | 8 | Cycle | 50 | IMUFL_EULERZ | 48 | 16 | Intel | Signed | 0 | 0.01 | 0 | -327.68 | 327.67 | rad |  |  | Z axis euler degree from IMU Front Left
WSN_IMUFL2
SNF | VCU | WSN_IMUFL2 | 0x411 | Standard | 8 | Cycle | 50 | IMUFL_EULERY | 0 | 16 | Intel | Signed | 0 | 0.01 | 0 | -327.68 | 327.67 | rad |  |  | Y axis euler degree from IMU Front Left
SNF | VCU | WSN_IMUFL2 | 0x411 | Standard | 8 | Cycle | 50 | IMUFL_ACCX | 16 | 16 | Intel | Signed | 0 | 0.01 | 0 | -327.68 | 327.67 | g |  |  | X axis acceleration data from IMU Front Left
SNF | VCU | WSN_IMUFL2 | 0x411 | Standard | 8 | Cycle | 50 | IMUFL_ACCZ | 32 | 16 | Intel | Signed | 0 | 0.01 | 0 | -327.68 | 327.67 | g |  |  | Z axis acceleration data from IMU Front Left
SNF | VCU | WSN_IMUFL2 | 0x411 | Standard | 8 | Cycle | 50 | IMUFL_ACCY | 48 | 16 | Intel | Signed | 0 | 0.01 | 0 | -327.68 | 327.67 | g |  |  | Y axis acceleration data from IMU Front Left
WSN_IMUFR1
SNF | VCU | WSN_IMUFR1 | 0x412 | Standard | 8 | Cycle | 50 | IMUFR_GYROX | 0 | 16 | Intel | Signed | 0 | 0.01 | 0 | -327.68 | 327.67 | rad/s |  |  | X axis gyroscope data from IMU Front Right
SNF | VCU | WSN_IMUFR1 | 0x412 | Standard | 8 | Cycle | 50 | IMUFR_GYROZ | 16 | 16 | Intel | Signed | 0 | 0.01 | 0 | -327.68 | 327.67 | rad/s |  |  | Z axis gyroscope data from IMU Front Right
SNF | VCU | WSN_IMUFR1 | 0x412 | Standard | 8 | Cycle | 50 | IMUFR_EULERX | 32 | 16 | Intel | Signed | 0 | 0.01 | 0 | -327.68 | 327.67 | rad |  |  | X axis euler degree from IMU Front Right
SNF | VCU | WSN_IMUFR1 | 0x412 | Standard | 8 | Cycle | 50 | IMUFR_EULERZ | 48 | 16 | Intel | Signed | 0 | 0.01 | 0 | -327.68 | 327.67 | rad |  |  | Z axis euler degree from IMU Front Right
WSN_IMUFR2
SNF | VCU | WSN_IMUFR2 | 0x413 | Standard | 8 | Cycle | 50 | IMUFR_EULERY | 0 | 16 | Intel | Signed | 0 | 0.01 | 0 | -327.68 | 327.67 | rad |  |  | Y axis euler degree from IMU Front Right
SNF | VCU | WSN_IMUFR2 | 0x413 | Standard | 8 | Cycle | 50 | IMUFR_ACCX | 16 | 16 | Intel | Signed | 0 | 0.01 | 0 | -327.68 | 327.67 | g |  |  | X axis acceleration data from IMU Front Right
SNF | VCU | WSN_IMUFR2 | 0x413 | Standard | 8 | Cycle | 50 | IMUFR_ACCZ | 32 | 16 | Intel | Signed | 0 | 0.01 | 0 | -327.68 | 327.67 | g |  |  | Z axis acceleration data from IMU Front Right
SNF | VCU | WSN_IMUFR2 | 0x413 | Standard | 8 | Cycle | 50 | IMUFR_ACCY | 48 | 16 | Intel | Signed | 0 | 0.01 | 0 | -327.68 | 327.67 | g |  |  | Y axis acceleration data from IMU Front Right
WSN_IMURL1
SNF | VCU | WSN_IMURL1 | 0x414 | Standard | 8 | Cycle | 50 | IMURL_GYROX | 0 | 16 | Intel | Signed | 0 | 0.01 | 0 | -327.68 | 327.67 | rad/s |  |  | X axis gyroscope data from IMU Rear Left
SNF | VCU | WSN_IMURL1 | 0x414 | Standard | 8 | Cycle | 50 | IMURL_GYROZ | 16 | 16 | Intel | Signed | 0 | 0.01 | 0 | -327.68 | 327.67 | rad/s |  |  | Z axis gyroscope data from IMU Rear Left
SNF | VCU | WSN_IMURL1 | 0x414 | Standard | 8 | Cycle | 50 | IMURL_EULERX | 32 | 16 | Intel | Signed | 0 | 0.01 | 0 | -327.68 | 327.67 | rad |  |  | X axis euler degree from IMU Rear Left
SNF | VCU | WSN_IMURL1 | 0x414 | Standard | 8 | Cycle | 50 | IMURL_EULERZ | 48 | 16 | Intel | Signed | 0 | 0.01 | 0 | -327.68 | 327.67 | rad |  |  | Z axis euler degree from IMU Rear Left
WSN_IMURL2
SNF | VCU | WSN_IMURL2 | 0x415 | Standard | 8 | Cycle | 50 | IMURL_EULERY | 0 | 16 | Intel | Signed | 0 | 0.01 | 0 | -327.68 | 327.67 | rad |  |  | Y axis euler degree from IMU Rear Left
SNF | VCU | WSN_IMURL2 | 0x415 | Standard | 8 | Cycle | 50 | IMURL_ACCX | 16 | 16 | Intel | Signed | 0 | 0.01 | 0 | -327.68 | 327.67 | g |  |  | X axis acceleration data from IMU Rear Left
SNF | VCU | WSN_IMURL2 | 0x415 | Standard | 8 | Cycle | 50 | IMURL_ACCZ | 32 | 16 | Intel | Signed | 0 | 0.01 | 0 | -327.68 | 327.67 | g |  |  | Z axis acceleration data from IMU Rear Left
SNF | VCU | WSN_IMURL2 | 0x415 | Standard | 8 | Cycle | 50 | IMURL_ACCY | 48 | 16 | Intel | Signed | 0 | 0.01 | 0 | -327.68 | 327.67 | g |  |  | Y axis acceleration data from IMU Rear Left
WSN_IMURR1
SNF | VCU | WSN_IMURR1 | 0x416 | Standard | 8 | Cycle | 50 | IMURR_GYROX | 0 | 16 | Intel | Signed | 0 | 0.01 | 0 | -327.68 | 327.67 | rad/s |  |  | X axis gyroscope data from IMU Rear Right
SNF | VCU | WSN_IMURR1 | 0x416 | Standard | 8 | Cycle | 50 | IMURR_GYROZ | 16 | 16 | Intel | Signed | 0 | 0.01 | 0 | -327.68 | 327.67 | rad/s |  |  | Z axis gyroscope data from IMU Rear Right
SNF | VCU | WSN_IMURR1 | 0x416 | Standard | 8 | Cycle | 50 | IMURR_EULERX | 32 | 16 | Intel | Signed | 0 | 0.01 | 0 | -327.68 | 327.67 | rad |  |  | X axis euler degree from IMU Rear Right
SNF | VCU | WSN_IMURR1 | 0x416 | Standard | 8 | Cycle | 50 | IMURR_EULERZ | 48 | 16 | Intel | Signed | 0 | 0.01 | 0 | -327.68 | 327.67 | rad |  |  | Z axis euler degree from IMU Rear Right
WSN_IMURR2
SNF | VCU | WSN_IMURR2 | 0x417 | Standard | 8 | Cycle | 50 | IMURR_EULERY | 0 | 16 | Intel | Signed | 0 | 0.01 | 0 | -327.68 | 327.67 | rad |  |  | Y axis euler degree from IMU Rear Right
SNF | VCU | WSN_IMURR2 | 0x417 | Standard | 8 | Cycle | 50 | IMURR_ACCX | 16 | 16 | Intel | Signed | 0 | 0.01 | 0 | -327.68 | 327.67 | g |  |  | X axis acceleration data from IMU Rear Right
SNF | VCU | WSN_IMURR2 | 0x417 | Standard | 8 | Cycle | 50 | IMURR_ACCZ | 32 | 16 | Intel | Signed | 0 | 0.01 | 0 | -327.68 | 327.67 | g |  |  | Z axis acceleration data from IMU Rear Right
SNF | VCU | WSN_IMURR2 | 0x417 | Standard | 8 | Cycle | 50 | IMURR_ACCY | 48 | 16 | Intel | Signed | 0 | 0.01 | 0 | -327.68 | 327.67 | g |  |  | Y axis acceleration data from IMU Rear Right
WSN_TempFL
SNF | VCU | WSN_TempFL | 0x418 | Standard | 8 | Cycle | 500 | TTPS_FL_1 | 0 | 8 | Intel | Unsigned | 0 | 1 | 0 | 0 | 70 | ℃ |  |  | Temperature data from TTPS Front Left1
SNF | VCU | WSN_TempFL | 0x418 | Standard | 8 | Cycle | 500 | TTPS_FL_2 | 8 | 8 | Intel | Unsigned | 0 | 1 | 0 | 0 | 70 | ℃ |  |  | Temperature data from TTPS Front Left2
SNF | VCU | WSN_TempFL | 0x418 | Standard | 8 | Cycle | 500 | TTPS_FL_3 | 16 | 8 | Intel | Unsigned | 0 | 1 | 0 | 0 | 70 | ℃ |  |  | Temperature data from TTPS Front Left3
SNF | VCU | WSN_TempFL | 0x418 | Standard | 8 | Cycle | 500 | TTPS_FL_4 | 24 | 8 | Intel | Unsigned | 0 | 1 | 0 | 0 | 70 | ℃ |  |  | Temperature data from TTPS Front Left4
SNF | VCU | WSN_TempFL | 0x418 | Standard | 8 | Cycle | 500 | TTPS_FL_5 | 32 | 8 | Intel | Unsigned | 0 | 1 | 0 | 0 | 70 | ℃ |  |  | Temperature data from TTPS Front Left5
SNF | VCU | WSN_TempFL | 0x418 | Standard | 8 | Cycle | 500 | TTPS_FL_6 | 40 | 8 | Intel | Unsigned | 0 | 1 | 0 | 0 | 70 | ℃ |  |  | Temperature data from TTPS Front Left6
SNF | VCU | WSN_TempFL | 0x418 | Standard | 8 | Cycle | 500 | TTPS_FL_7 | 48 | 8 | Intel | Unsigned | 0 | 1 | 0 | 0 | 70 | ℃ |  |  | Temperature data from TTPS Front Left7
SNF | VCU | WSN_TempFL | 0x418 | Standard | 8 | Cycle | 500 | TTPS_FL_8 | 56 | 8 | Intel | Unsigned | 0 | 1 | 0 | 0 | 70 | ℃ |  |  | Temperature data from TTPS Front Left8
WSN_TempFR
SNF | VCU | WSN_TempFR | 0x419 | Standard | 8 | Cycle | 500 | TTPS_FR_1 | 0 | 8 | Intel | Unsigned | 0 | 1 | 0 | 0 | 70 | ℃ |  |  | Temperature data from TTPS Front Right1
SNF | VCU | WSN_TempFR | 0x419 | Standard | 8 | Cycle | 500 | TTPS_FR_2 | 8 | 8 | Intel | Unsigned | 0 | 1 | 0 | 0 | 70 | ℃ |  |  | Temperature data from TTPS Front Right2
SNF | VCU | WSN_TempFR | 0x419 | Standard | 8 | Cycle | 500 | TTPS_FR_3 | 16 | 8 | Intel | Unsigned | 0 | 1 | 0 | 0 | 70 | ℃ |  |  | Temperature data from TTPS Front Right3
SNF | VCU | WSN_TempFR | 0x419 | Standard | 8 | Cycle | 500 | TTPS_FR_4 | 24 | 8 | Intel | Unsigned | 0 | 1 | 0 | 0 | 70 | ℃ |  |  | Temperature data from TTPS Front Right4
SNF | VCU | WSN_TempFR | 0x419 | Standard | 8 | Cycle | 500 | TTPS_FR_5 | 32 | 8 | Intel | Unsigned | 0 | 1 | 0 | 0 | 70 | ℃ |  |  | Temperature data from TTPS Front Right5
SNF | VCU | WSN_TempFR | 0x419 | Standard | 8 | Cycle | 500 | TTPS_FR_6 | 40 | 8 | Intel | Unsigned | 0 | 1 | 0 | 0 | 70 | ℃ |  |  | Temperature data from TTPS Front Right6
SNF | VCU | WSN_TempFR | 0x419 | Standard | 8 | Cycle | 500 | TTPS_FR_7 | 48 | 8 | Intel | Unsigned | 0 | 1 | 0 | 0 | 70 | ℃ |  |  | Temperature data from TTPS Front Right7
SNF | VCU | WSN_TempFR | 0x419 | Standard | 8 | Cycle | 500 | TTPS_FR_8 | 56 | 8 | Intel | Unsigned | 0 | 1 | 0 | 0 | 70 | ℃ |  |  | Temperature data from TTPS Front Right8
WSN_TempRL
SNF | VCU | WSN_TempRL | 0x41A | Standard | 8 | Cycle | 500 | TTPS_RL_1 | 0 | 8 | Intel | Unsigned | 0 | 1 | 0 | 0 | 70 | ℃ |  |  | Temperature data from TTPS Rear Left1
SNF | VCU | WSN_TempRL | 0x41A | Standard | 8 | Cycle | 500 | TTPS_RL_2 | 8 | 8 | Intel | Unsigned | 0 | 1 | 0 | 0 | 70 | ℃ |  |  | Temperature data from TTPS Rear Left2
SNF | VCU | WSN_TempRL | 0x41A | Standard | 8 | Cycle | 500 | TTPS_RL_3 | 16 | 8 | Intel | Unsigned | 0 | 1 | 0 | 0 | 70 | ℃ |  |  | Temperature data from TTPS Rear Left3
SNF | VCU | WSN_TempRL | 0x41A | Standard | 8 | Cycle | 500 | TTPS_RL_4 | 24 | 8 | Intel | Unsigned | 0 | 1 | 0 | 0 | 70 | ℃ |  |  | Temperature data from TTPS Rear Left4
SNF | VCU | WSN_TempRL | 0x41A | Standard | 8 | Cycle | 500 | TTPS_RL_5 | 32 | 8 | Intel | Unsigned | 0 | 1 | 0 | 0 | 70 | ℃ |  |  | Temperature data from TTPS Rear Left5
SNF | VCU | WSN_TempRL | 0x41A | Standard | 8 | Cycle | 500 | TTPS_RL_6 | 40 | 8 | Intel | Unsigned | 0 | 1 | 0 | 0 | 70 | ℃ |  |  | Temperature data from TTPS Rear Left6
SNF | VCU | WSN_TempRL | 0x41A | Standard | 8 | Cycle | 500 | TTPS_RL_7 | 48 | 8 | Intel | Unsigned | 0 | 1 | 0 | 0 | 70 | ℃ |  |  | Temperature data from TTPS Rear Left7
SNF | VCU | WSN_TempRL | 0x41A | Standard | 8 | Cycle | 500 | TTPS_RL_8 | 56 | 8 | Intel | Unsigned | 0 | 1 | 0 | 0 | 70 | ℃ |  |  | Temperature data from TTPS Rear Left8
WSN_TempRR
SNF | VCU | WSN_TempRR | 0x41B | Standard | 8 | Cycle | 500 | TTPS_RR_1 | 0 | 8 | Intel | Unsigned | 0 | 1 | 0 | 0 | 70 | ℃ |  |  | Temperature data from TTPS Rear Right1
SNF | VCU | WSN_TempRR | 0x41B | Standard | 8 | Cycle | 500 | TTPS_RR_2 | 8 | 8 | Intel | Unsigned | 0 | 1 | 0 | 0 | 70 | ℃ |  |  | Temperature data from TTPS Rear Right2
SNF | VCU | WSN_TempRR | 0x41B | Standard | 8 | Cycle | 500 | TTPS_RR_3 | 16 | 8 | Intel | Unsigned | 0 | 1 | 0 | 0 | 70 | ℃ |  |  | Temperature data from TTPS Rear Right3
SNF | VCU | WSN_TempRR | 0x41B | Standard | 8 | Cycle | 500 | TTPS_RR_4 | 24 | 8 | Intel | Unsigned | 0 | 1 | 0 | 0 | 70 | ℃ |  |  | Temperature data from TTPS Rear Right4
SNF | VCU | WSN_TempRR | 0x41B | Standard | 8 | Cycle | 500 | TTPS_RR_5 | 32 | 8 | Intel | Unsigned | 0 | 1 | 0 | 0 | 70 | ℃ |  |  | Temperature data from TTPS Rear Right5
SNF | VCU | WSN_TempRR | 0x41B | Standard | 8 | Cycle | 500 | TTPS_RR_6 | 40 | 8 | Intel | Unsigned | 0 | 1 | 0 | 0 | 70 | ℃ |  |  | Temperature data from TTPS Rear Right6
SNF | VCU | WSN_TempRR | 0x41B | Standard | 8 | Cycle | 500 | TTPS_RR_7 | 48 | 8 | Intel | Unsigned | 0 | 1 | 0 | 0 | 70 | ℃ |  |  | Temperature data from TTPS Rear Right7
SNF | VCU | WSN_TempRR | 0x41B | Standard | 8 | Cycle | 500 | TTPS_RR_8 | 56 | 8 | Intel | Unsigned | 0 | 1 | 0 | 0 | 70 | ℃ |  |  | Temperature data from TTPS Rear Right8

## CAN2
ECUS | ECUR | Message | MessageID | ID-Format | MessageLength[Byte] | SendType | CycleTime[ms] | SignalName | StartBit | SignalLength[Bit] | ByteOrder | ValueType | InitialValue | Factor | Offset | Minimum | Maximum | Unit | ValueList | ValueDescription | Comment
MCFL_SetPoints
VCU | MC | MCFL_SetPoints | 0X182 | Standard | 8 | Cycle | 10 | MCFL_cReserve1 | 0 | 8 | Intel | Unsigned | 0 | 1 | 0 | [5 empty] | Reserved bits part 1, as backup
VCU | MC | MCFL_SetPoints | 0X182 | Standard | 8 | Cycle | 10 | MCFL_cInverterOn | 8 | 1 | Intel | Unsigned | 0 | 1 | 0 | 0x00 | 0x01 |  | 0x00 0x01 | 0x00 = Off Command 0x01 = On Command | System Critical Command, determines the status of InverterOn MCFL
VCU | MC | MCFL_SetPoints | 0X182 | Standard | 8 | Cycle | 10 | MCFL_cDCOn | 9 | 1 | Intel | Unsigned | 0 | 1 | 0 | 0x00 | 0x01 |  | 0x00 0x01 | 0x00 = Off Command 0x01 = On Command | System Critical Command, determines the status of DCOn MCFL
VCU | MC | MCFL_SetPoints | 0X182 | Standard | 8 | Cycle | 10 | MCFL_cEnable | 10 | 1 | Intel | Unsigned | 0 | 1 | 0 | 0x00 | 0x01 |  | 0x00 0x01 | 0x00 = Off Command 0x01 = On Command | System Critical Command, determines the status of Enable MCFL
VCU | MC | MCFL_SetPoints | 0X182 | Standard | 8 | Cycle | 10 | MCFL_cErrorReset | 11 | 1 | Intel | Unsigned | 0 | 1 | 0 | 0x00 | 0x01 |  | 0x00 0x01 | 0x00 = Off Command 0x01 = On Command | System Critical Command, determines the status of ErrorReset MCFL
VCU | MC | MCFL_SetPoints | 0X182 | Standard | 8 | Cycle | 10 | MCFL_cReserve2 | 12 | 4 | Intel | Unsigned | 0 | 1 | 0 | [5 empty] | Reserved bits part 2, as backup
VCU | MC | MCFL_SetPoints | 0X182 | Standard | 8 | Cycle | 10 | MCFL_TargetTorque | 16 | 16 | Intel | Signed | 0 | 0.0098 | 0
VCU | MC | MCFL_SetPoints | 0X182 | Standard | 8 | Cycle | 10 | MCFL_TorqueLimitP | 32 | 16 | Intel | Signed | 0 | 0.0098 | 0
VCU | MC | MCFL_SetPoints | 0X182 | Standard | 8 | Cycle | 10 | MCFL_TorqueLimitN | 48 | 16 | Intel | Signed | 0 | 0.0098 | 0
MCFR_SetPoints
VCU | MC | MCFR_SetPoints | 0X183 | Standard | 8 | Cycle | 10 | MCFR_cReserve1 | 0 | 8 | Intel | Unsigned | 0 | 1 | 0 | [5 empty] | Reserved bits part 1, as backup
VCU | MC | MCFR_SetPoints | 0X183 | Standard | 8 | Cycle | 10 | MCFR_cInverterOn | 8 | 1 | Intel | Unsigned | 0 | 1 | 0 | 0x00 | 0x01 |  | 0x00 0x01 | 0x00 = Off Command 0x01 = On Command | System Critical Command, determines the status of InverterOn MCFR
VCU | MC | MCFR_SetPoints | 0X183 | Standard | 8 | Cycle | 10 | MCFR_cDCOn | 9 | 1 | Intel | Unsigned | 0 | 1 | 0 | 0x00 | 0x01 |  | 0x00 0x01 | 0x00 = Off Command 0x01 = On Command | System Critical Command, determines the status of DCOn MCFR
VCU | MC | MCFR_SetPoints | 0X183 | Standard | 8 | Cycle | 10 | MCFR_cEnable | 10 | 1 | Intel | Unsigned | 0 | 1 | 0 | 0x00 | 0x01 |  | 0x00 0x01 | 0x00 = Off Command 0x01 = On Command | System Critical Command, determines the status of Enable MCFR
VCU | MC | MCFR_SetPoints | 0X183 | Standard | 8 | Cycle | 10 | MCFR_cErrorReset | 11 | 1 | Intel | Unsigned | 0 | 1 | 0 | 0x00 | 0x01 |  | 0x00 0x01 | 0x00 = Off Command 0x01 = On Command | System Critical Command, determines the status of ErrorReset MCFR
VCU | MC | MCFR_SetPoints | 0X183 | Standard | 8 | Cycle | 10 | MCFR_cReserve2 | 12 | 4 | Intel | Unsigned | 0 | 1 | 0 | [5 empty] | Reserved bits part 2, as backup
VCU | MC | MCFR_SetPoints | 0X183 | Standard | 8 | Cycle | 10 | MCFR_TargetTorque | 16 | 16 | Intel | Signed | 0 | 0.0098 | 0
VCU | MC | MCFR_SetPoints | 0X183 | Standard | 8 | Cycle | 10 | MCFR_TorqueLimitP | 32 | 16 | Intel | Signed | 0 | 0.0098 | 0
VCU | MC | MCFR_SetPoints | 0X183 | Standard | 8 | Cycle | 10 | MCFR_TorqueLimitN | 48 | 16 | Intel | Signed | 0 | 0.0098 | 0
MCFL_ActualValue1
MC | VCU | MCFL_ActualValue1 | 0x280 | Standard | 8 | Cycle | 5 | MCFL_bReverse | 0 | 8 | Intel | Unsigned | 0 | 1 | 0 | 0x00 | 0xFF |  |  |  | Reversed bits, as backup
MC | VCU | MCFL_ActualValue1 | 0x280 | Standard | 8 | Cycle | 5 | MCFL_bSystemReady | 8 | 1 | Intel | Unsigned | 0 | 1 | 0 | 0x00 | 0x01 |  | 0x00 0x01 | 0x00 MCFL System Ready Status = No 0x01 MCFL System Ready Status = Yes | Status of System Ready MCFL
MC | VCU | MCFL_ActualValue1 | 0x280 | Standard | 8 | Cycle | 5 | MCFL_bError | 9 | 1 | Intel | Unsigned | 0 | 1 | 0 | 0x00 | 0x01 |  | 0x00 0x01 | 0x00 MCFL Error Status = No 0x01 MCFL Error Status = Yes | Status of Error MCFL
MC | VCU | MCFL_ActualValue1 | 0x280 | Standard | 8 | Cycle | 5 | MCFL_bWarn | 10 | 1 | Intel | Unsigned | 0 | 1 | 0 | 0x00 | 0x01 |  | 0x00 0x01 | 0x00 MCFL Warn Status = No 0x01 MCFL Warn Ready Status = Yes | Status of Warn MCFL
MC | VCU | MCFL_ActualValue1 | 0x280 | Standard | 8 | Cycle | 5 | MCFL_bQuitDCOn | 11 | 1 | Intel | Unsigned | 0 | 1 | 0 | 0x00 | 0x01 |  | 0x00 0x01 | 0x00 MCFL QuitDCOn Status = No 0x01 MCFL QuitDCOn Status = Yes | Status of QuitDCOn MCFL
MC | VCU | MCFL_ActualValue1 | 0x280 | Standard | 8 | Cycle | 5 | MCFL_bDCOn | 12 | 1 | Intel | Unsigned | 0 | 1 | 0 | 0x00 | 0x01 |  | 0x00 0x01 | 0x00 MCFL DCOn Status = No 0x01 MCFL DCOn Status = Yes | Status of DCOn MCFL
MC | VCU | MCFL_ActualValue1 | 0x280 | Standard | 8 | Cycle | 5 | MCFL_bQuitInverterOn | 13 | 1 | Intel | Unsigned | 0 | 1 | 0 | 0x00 | 0x01 |  | 0x00 0x01 | 0x00 MCFL QuitInverterOn Status = No 0x01 MCFL QuitInverterOn Status = Yes | Status of QuitInverterOn MCFL
MC | VCU | MCFL_ActualValue1 | 0x280 | Standard | 8 | Cycle | 5 | MCFL_bInverterOn | 14 | 1 | Intel | Unsigned | 0 | 1 | 0 | 0x00 | 0x01 |  | 0x00 0x01 | 0x00 MCFL InverterOn Status = No 0x01 MCFL InverterOn Status = Yes | Status of InverterOn MCFL
MC | VCU | MCFL_ActualValue1 | 0x280 | Standard | 8 | Cycle | 5 | MCFL_bDerating | 15 | 1 | Intel | Unsigned | 0 | 1 | 0 | 0x00 | 0x01 |  | 0x00 0x01 | 0x00 MCFL Derating Status = No 0x01 MCFL Derating Status = Yes | Status of Derating MCFL
MC | VCU | MCFL_ActualValue1 | 0x280 | Standard | 8 | Cycle | 5 | MCFL_DCVoltage | 16 | 16 | Intel | Unsigned | 0 | 1 | 0 |  |  | V |  |  | DCVoltage of MCFL
MC | VCU | MCFL_ActualValue1 | 0x280 | Standard | 8 | Cycle | 5 | MCFL_ActualTorque | 32 | 16 | Intel | Signed | 0 | 0.0098 | 0 |  |  | Nm |  |  | Actual Output Torque of MCFL, TX factor = RX factor, weird communication protocol
MC | VCU | MCFL_ActualValue1 | 0x280 | Standard | 8 | Cycle | 5 | MCFL_ActualVelocity | 48 | 16 | Intel | Signed | 0 | 1 | 0 |  |  | rpm |  |  | Actual Rotational Velocity of MCFL
MCFL_ActualValue2
MC | VCU | MCFL_ActualValue2 | 0x284 | Standard | 8 | Cycle | 5 | MCFL_DiagnosticNum | 0 | 32 | Intel | Unsigned | 0 | 1 | 0 | [5 empty] | Diagnostic code of MCFL
MC | VCU | MCFL_ActualValue2 | 0x284 | Standard | 8 | Cycle | 5 | MCFL_ErrorInfo | 32 | 32 | Intel | Unsigned | 0 | 1 | 0 | [5 empty] | Error information of MCFL
MCFL_ActualValue3
MC | VCU | MCFL_ActualValue3 | 0x288 | Standard | 6 | Cycle | 500 | MCFL_TempMotor | 0 | 16 | Intel | Unsigned | 0 | 0.1 | 0 |  |  | ℃ |  |  | Motor Temperature of MCFL
MC | VCU | MCFL_ActualValue3 | 0x288 | Standard | 6 | Cycle | 500 | MCFL_TempInverter | 16 | 16 | Intel | Unsigned | 0 | 0.1 | 0 |  |  | ℃ |  |  | Inverter Temperature of MCFL
MC | VCU | MCFL_ActualValue3 | 0x288 | Standard | 6 | Cycle | 500 | MCFL_TempIGBT | 32 | 16 | Intel | Unsigned | 0 | 0.1 | 0 |  |  | ℃ |  |  | IGBT Temperature of MCFL
MCFR_ActualValue1
MC | VCU | MCFR_ActualValue1 | 0x281 | Standard | 8 | Cycle | 5 | MCFR_bReverse | 0 | 8 | Intel | Unsigned | 0 | 1 | 0 | 0x00 | 0xFF |  |  |  | Reversed bits, as backup
MC | VCU | MCFR_ActualValue1 | 0x281 | Standard | 8 | Cycle | 5 | MCFR_bSystemReady | 8 | 1 | Intel | Unsigned | 0 | 1 | 0 | 0x00 | 0x01 |  | 0x00 0x01 | 0x00 MCFR System Ready Status = No 0x01 MCFR System Ready Status = Yes | Status of System Ready MCFR
MC | VCU | MCFR_ActualValue1 | 0x281 | Standard | 8 | Cycle | 5 | MCFR_bError | 9 | 1 | Intel | Unsigned | 0 | 1 | 0 | 0x00 | 0x01 |  | 0x00 0x01 | 0x00 MCFR Error Status = No 0x01 MCFR Error Status = Yes | Status of Error MCFR
MC | VCU | MCFR_ActualValue1 | 0x281 | Standard | 8 | Cycle | 5 | MCFR_bWarn | 10 | 1 | Intel | Unsigned | 0 | 1 | 0 | 0x00 | 0x01 |  | 0x00 0x01 | 0x00 MCFR Warn Status = No 0x01 MCFR Warn Ready Status = Yes | Status of Warn MCFR
MC | VCU | MCFR_ActualValue1 | 0x281 | Standard | 8 | Cycle | 5 | MCFR_bQuitDCOn | 11 | 1 | Intel | Unsigned | 0 | 1 | 0 | 0x00 | 0x01 |  | 0x00 0x01 | 0x00 MCFR QuitDCOn Status = No 0x01 MCFR QuitDCOn Status = Yes | Status of QuitDCOn MCFR
MC | VCU | MCFR_ActualValue1 | 0x281 | Standard | 8 | Cycle | 5 | MCFR_bDCOn | 12 | 1 | Intel | Unsigned | 0 | 1 | 0 | 0x00 | 0x01 |  | 0x00 0x01 | 0x00 MCFR DCOn Status = No 0x01 MCFR DCOn Status = Yes | Status of DCOn MCFR
MC | VCU | MCFR_ActualValue1 | 0x281 | Standard | 8 | Cycle | 5 | MCFR_bQuitInverterOn | 13 | 1 | Intel | Unsigned | 0 | 1 | 0 | 0x00 | 0x01 |  | 0x00 0x01 | 0x00 MCFR QuitInverterOn Status = No 0x01 MCFR QuitInverterOn Status = Yes | Status of QuitInverterOn MCFR
MC | VCU | MCFR_ActualValue1 | 0x281 | Standard | 8 | Cycle | 5 | MCFR_bInverterOn | 14 | 1 | Intel | Unsigned | 0 | 1 | 0 | 0x00 | 0x01 |  | 0x00 0x01 | 0x00 MCFR InverterOn Status = No 0x01 MCFR InverterOn Status = Yes | Status of InverterOn MCFR
MC | VCU | MCFR_ActualValue1 | 0x281 | Standard | 8 | Cycle | 5 | MCFR_bDerating | 15 | 1 | Intel | Unsigned | 0 | 1 | 0 | 0x00 | 0x01 |  | 0x00 0x01 | 0x00 MCFR Derating Status = No 0x01 MCFR Derating Status = Yes | Status of Derating MCFR
MC | VCU | MCFR_ActualValue1 | 0x281 | Standard | 8 | Cycle | 5 | MCFR_DCVoltage | 16 | 16 | Intel | Unsigned | 0 | 1 | 0 |  |  | V |  |  | DCVoltage of MCFR
MC | VCU | MCFR_ActualValue1 | 0x281 | Standard | 8 | Cycle | 5 | MCFR_ActualTorque | 32 | 16 | Intel | Signed | 0 | 0.0098 | 0 |  |  | Nm |  |  | Actual Output Torque of MCFR, TX factor = RX factor, weird communication protocol
MC | VCU | MCFR_ActualValue1 | 0x281 | Standard | 8 | Cycle | 5 | MCFR_ActualVelocity | 48 | 16 | Intel | Signed | 0 | 1 | 0 |  |  | rpm |  |  | Actual Rotational Velocity of MCFR
MCFR_ActualValue2
MC | VCU | MCFR_ActualValue2 | 0x285 | Standard | 8 | Cycle | 5 | MCFR_DiagnosticNum | 0 | 32 | Intel | Unsigned | 0 | 1 | 0 | [5 empty] | Diagnostic code of MCFR
MC | VCU | MCFR_ActualValue2 | 0x285 | Standard | 8 | Cycle | 5 | MCFR_ErrorInfo | 32 | 32 | Intel | Unsigned | 0 | 1 | 0 | [5 empty] | Error information of MCFR
MCFR_ActualValue3
MC | VCU | MCFR_ActualValue3 | 0x289 | Standard | 6 | Cycle | 500 | MCFR_TempMotor | 0 | 16 | Intel | Unsigned | 0 | 0.1 | 0 |  |  | ℃ |  |  | Motor Temperature of MCFR
MC | VCU | MCFR_ActualValue3 | 0x289 | Standard | 6 | Cycle | 500 | MCFR_TempInverter | 16 | 16 | Intel | Unsigned | 0 | 0.1 | 0 |  |  | ℃ |  |  | Inverter Temperature of MCFR
MC | VCU | MCFR_ActualValue3 | 0x289 | Standard | 6 | Cycle | 500 | MCFR_TempIGBT | 32 | 16 | Intel | Unsigned | 0 | 0.1 | 0 |  |  | ℃ |  |  | IGBT Temperature of MCFR

## CAN3
ECUS | ECUR | Message | MessageID | ID-Format | MessageLength[Byte] | SendType | CycleTime[ms] | SignalName | StartBit | SignalLength[Bit] | ByteOrder | ValueType | InitialValue | Factor | Offset | Minimum | Maximum | Unit | ValueList | ValueDescription | Comment
MCRL_SetPoints
VCU | MC | MCRL_SetPoints | 0X184 | Standard | 8 | Cycle | 10 | MCRL_cReserve1 | 0 | 8 | Intel | Unsigned | 0 | 1 | 0 | [5 empty] | Reserved bits part 1, as backup
VCU | MC | MCRL_SetPoints | 0X184 | Standard | 8 | Cycle | 10 | MCRL_cInverterOn | 8 | 1 | Intel | Unsigned | 0 | 1 | 0 | 0x00 | 0x01 |  | 0x00 0x01 | 0x00 = Off Command 0x01 = On Command | System Critical Command, determines the status of InverterOn MCRL
VCU | MC | MCRL_SetPoints | 0X184 | Standard | 8 | Cycle | 10 | MCRL_cDCOn | 9 | 1 | Intel | Unsigned | 0 | 1 | 0 | 0x00 | 0x01 |  | 0x00 0x01 | 0x00 = Off Command 0x01 = On Command | System Critical Command, determines the status of DCOn MCRL
VCU | MC | MCRL_SetPoints | 0X184 | Standard | 8 | Cycle | 10 | MCRL_cEnable | 10 | 1 | Intel | Unsigned | 0 | 1 | 0 | 0x00 | 0x01 |  | 0x00 0x01 | 0x00 = Off Command 0x01 = On Command | System Critical Command, determines the status of Enable MCRL
VCU | MC | MCRL_SetPoints | 0X184 | Standard | 8 | Cycle | 10 | MCRL_cErrorReset | 11 | 1 | Intel | Unsigned | 0 | 1 | 0 | 0x00 | 0x01 |  | 0x00 0x01 | 0x00 = Off Command 0x01 = On Command | System Critical Command, determines the status of ErrorReset MCRL
VCU | MC | MCRL_SetPoints | 0X184 | Standard | 8 | Cycle | 10 | MCRL_cReserve2 | 12 | 4 | Intel | Unsigned | 0 | 1 | 0 | [5 empty] | Reserved bits part 2, as backup
VCU | MC | MCRL_SetPoints | 0X184 | Standard | 8 | Cycle | 10 | MCRL_TargetTorque | 16 | 16 | Intel | Signed | 0 | 0.0098 | 0
VCU | MC | MCRL_SetPoints | 0X184 | Standard | 8 | Cycle | 10 | MCRL_TorqueLimitP | 32 | 16 | Intel | Signed | 0 | 0.0098 | 0
VCU | MC | MCRL_SetPoints | 0X184 | Standard | 8 | Cycle | 10 | MCRL_TorqueLimitN | 48 | 16 | Intel | Signed | 0 | 0.0098 | 0
MCRR_SetPoints
VCU | MC | MCRR_SetPoints | 0X185 | Standard | 8 | Cycle | 10 | MCRR_cReserve1 | 0 | 8 | Intel | Unsigned | 0 | 1 | 0 | [5 empty] | Reserved bits part 1, as backup
VCU | MC | MCRR_SetPoints | 0X185 | Standard | 8 | Cycle | 10 | MCRR_cInverterOn | 8 | 1 | Intel | Unsigned | 0 | 1 | 0 | 0x00 | 0x01 |  | 0x00 0x01 | 0x00 = Off Command 0x01 = On Command | System Critical Command, determines the status of InverterOn MCRR
VCU | MC | MCRR_SetPoints | 0X185 | Standard | 8 | Cycle | 10 | MCRR_cDCOn | 9 | 1 | Intel | Unsigned | 0 | 1 | 0 | 0x00 | 0x01 |  | 0x00 0x01 | 0x00 = Off Command 0x01 = On Command | System Critical Command, determines the status of DCOn MCRR
VCU | MC | MCRR_SetPoints | 0X185 | Standard | 8 | Cycle | 10 | MCRR_cEnable | 10 | 1 | Intel | Unsigned | 0 | 1 | 0 | 0x00 | 0x01 |  | 0x00 0x01 | 0x00 = Off Command 0x01 = On Command | System Critical Command, determines the status of Enable MCRR
VCU | MC | MCRR_SetPoints | 0X185 | Standard | 8 | Cycle | 10 | MCRR_cErrorReset | 11 | 1 | Intel | Unsigned | 0 | 1 | 0 | 0x00 | 0x01 |  | 0x00 0x01 | 0x00 = Off Command 0x01 = On Command | System Critical Command, determines the status of ErrorReset MCRR
VCU | MC | MCRR_SetPoints | 0X185 | Standard | 8 | Cycle | 10 | MCRR_cReserve2 | 12 | 4 | Intel | Unsigned | 0 | 1 | 0 | [5 empty] | Reserved bits part 2, as backup
VCU | MC | MCRR_SetPoints | 0X185 | Standard | 8 | Cycle | 10 | MCRR_TargetTorque | 16 | 16 | Intel | Signed | 0 | 0.0098 | 0
VCU | MC | MCRR_SetPoints | 0X185 | Standard | 8 | Cycle | 10 | MCRR_TorqueLimitP | 32 | 16 | Intel | Signed | 0 | 0.0098 | 0
VCU | MC | MCRR_SetPoints | 0X185 | Standard | 8 | Cycle | 10 | MCRR_TorqueLimitN | 48 | 16 | Intel | Signed | 0 | 0.0098 | 0
MCRL_ActualValue1
MC | VCU | MCRL_ActualValue1 | 0x282 | Standard | 8 | Cycle | 5 | MCRL_bReverse | 0 | 8 | Intel | Unsigned | 0 | 1 | 0 | 0x00 | 0xFF |  |  |  | Reversed bits, as backup
MC | VCU | MCRL_ActualValue1 | 0x282 | Standard | 8 | Cycle | 5 | MCRL_bSystemReady | 8 | 1 | Intel | Unsigned | 0 | 1 | 0 | 0x00 | 0x01 |  | 0x00 0x01 | 0x00 MCRL System Ready Status = No 0x01 MCRL System Ready Status = Yes | Status of System Ready MCRL
MC | VCU | MCRL_ActualValue1 | 0x282 | Standard | 8 | Cycle | 5 | MCRL_bError | 9 | 1 | Intel | Unsigned | 0 | 1 | 0 | 0x00 | 0x01 |  | 0x00 0x01 | 0x00 MCRL Error Status = No 0x01 MCRL Error Status = Yes | Status of Error MCRL
MC | VCU | MCRL_ActualValue1 | 0x282 | Standard | 8 | Cycle | 5 | MCRL_bWarn | 10 | 1 | Intel | Unsigned | 0 | 1 | 0 | 0x00 | 0x01 |  | 0x00 0x01 | 0x00 MCRL Warn Status = No 0x01 MCRL Warn Ready Status = Yes | Status of Warn MCRL
MC | VCU | MCRL_ActualValue1 | 0x282 | Standard | 8 | Cycle | 5 | MCRL_bQuitDCOn | 11 | 1 | Intel | Unsigned | 0 | 1 | 0 | 0x00 | 0x01 |  | 0x00 0x01 | 0x00 MCRL QuitDCOn Status = No 0x01 MCRL QuitDCOn Status = Yes | Status of QuitDCOn MCRL
MC | VCU | MCRL_ActualValue1 | 0x282 | Standard | 8 | Cycle | 5 | MCRL_bDCOn | 12 | 1 | Intel | Unsigned | 0 | 1 | 0 | 0x00 | 0x01 |  | 0x00 0x01 | 0x00 MCRL DCOn Status = No 0x01 MCRL DCOn Status = Yes | Status of DCOn MCRL
MC | VCU | MCRL_ActualValue1 | 0x282 | Standard | 8 | Cycle | 5 | MCRL_bQuitInverterOn | 13 | 1 | Intel | Unsigned | 0 | 1 | 0 | 0x00 | 0x01 |  | 0x00 0x01 | 0x00 MCRL QuitInverterOn Status = No 0x01 MCRL QuitInverterOn Status = Yes | Status of QuitInverterOn MCRL
MC | VCU | MCRL_ActualValue1 | 0x282 | Standard | 8 | Cycle | 5 | MCRL_bInverterOn | 14 | 1 | Intel | Unsigned | 0 | 1 | 0 | 0x00 | 0x01 |  | 0x00 0x01 | 0x00 MCRL InverterOn Status = No 0x01 MCRL InverterOn Status = Yes | Status of InverterOn MCRL
MC | VCU | MCRL_ActualValue1 | 0x282 | Standard | 8 | Cycle | 5 | MCRL_bDerating | 15 | 1 | Intel | Unsigned | 0 | 1 | 0 | 0x00 | 0x01 |  | 0x00 0x01 | 0x00 MCRL Derating Status = No 0x01 MCRL Derating Status = Yes | Status of Derating MCRL
MC | VCU | MCRL_ActualValue1 | 0x282 | Standard | 8 | Cycle | 5 | MCRL_DCVoltage | 16 | 16 | Intel | Unsigned | 0 | 1 | 0 |  |  | V |  |  | DCVoltage of MCRL
MC | VCU | MCRL_ActualValue1 | 0x282 | Standard | 8 | Cycle | 5 | MCRL_ActualTorque | 32 | 16 | Intel | Signed | 0 | 0.0098 | 0 |  |  | Nm |  |  | Actual Output Torque of MCRL, TX factor = RX factor, weird communication protocol
MC | VCU | MCRL_ActualValue1 | 0x282 | Standard | 8 | Cycle | 5 | MCRL_ActualVelocity | 48 | 16 | Intel | Signed | 0 | 1 | 0 |  |  | rpm |  |  | Actual Rotational Velocity of MCRL
MCRL_ActualValue2
MC | VCU | MCRL_ActualValue2 | 0x286 | Standard | 8 | Cycle | 5 | MCRL_DiagnosticNum | 0 | 32 | Intel | Unsigned | 0 | 1 | 0 | [5 empty] | Diagnostic code of MCRL
MC | VCU | MCRL_ActualValue2 | 0x286 | Standard | 8 | Cycle | 5 | MCRL_ErrorInfo | 32 | 32 | Intel | Unsigned | 0 | 1 | 0 | [5 empty] | Error information of MCRL
MCRL_ActualValue3
MC | VCU | MCRL_ActualValue3 | 0x28A | Standard | 6 | Cycle | 500 | MCRL_TempMotor | 0 | 16 | Intel | Unsigned | 0 | 0.1 | 0 |  |  | ℃ |  |  | Motor Temperature of MCRL
MC | VCU | MCRL_ActualValue3 | 0x28A | Standard | 6 | Cycle | 500 | MCRL_TempInverter | 16 | 16 | Intel | Unsigned | 0 | 0.1 | 0 |  |  | ℃ |  |  | Inverter Temperature of MCRL
MC | VCU | MCRL_ActualValue3 | 0x28A | Standard | 6 | Cycle | 500 | MCRL_TempIGBT | 32 | 16 | Intel | Unsigned | 0 | 0.1 | 0 |  |  | ℃ |  |  | IGBT Temperature of MCRL
MCRR_ActualValue1
MC | VCU | MCRR_ActualValue1 | 0x283 | Standard | 8 | Cycle | 5 | MCRR_bReverse | 0 | 8 | Intel | Unsigned | 0 | 1 | 0 | 0x00 | 0xFF |  |  |  | Reversed bits, as backup
MC | VCU | MCRR_ActualValue1 | 0x283 | Standard | 8 | Cycle | 5 | MCRR_bSystemReady | 8 | 1 | Intel | Unsigned | 0 | 1 | 0 | 0x00 | 0x01 |  | 0x00 0x01 | 0x00 MCRR System Ready Status = No 0x01 MCRR System Ready Status = Yes | Status of System Ready MCRR
MC | VCU | MCRR_ActualValue1 | 0x283 | Standard | 8 | Cycle | 5 | MCRR_bError | 9 | 1 | Intel | Unsigned | 0 | 1 | 0 | 0x00 | 0x01 |  | 0x00 0x01 | 0x00 MCRR Error Status = No 0x01 MCRR Error Status = Yes | Status of Error MCRR
MC | VCU | MCRR_ActualValue1 | 0x283 | Standard | 8 | Cycle | 5 | MCRR_bWarn | 10 | 1 | Intel | Unsigned | 0 | 1 | 0 | 0x00 | 0x01 |  | 0x00 0x01 | 0x00 MCRR Warn Status = No 0x01 MCRR Warn Ready Status = Yes | Status of Warn MCRR
MC | VCU | MCRR_ActualValue1 | 0x283 | Standard | 8 | Cycle | 5 | MCRR_bQuitDCOn | 11 | 1 | Intel | Unsigned | 0 | 1 | 0 | 0x00 | 0x01 |  | 0x00 0x01 | 0x00 MCRR QuitDCOn Status = No 0x01 MCRR QuitDCOn Status = Yes | Status of QuitDCOn MCRR
MC | VCU | MCRR_ActualValue1 | 0x283 | Standard | 8 | Cycle | 5 | MCRR_bDCOn | 12 | 1 | Intel | Unsigned | 0 | 1 | 0 | 0x00 | 0x01 |  | 0x00 0x01 | 0x00 MCRR DCOn Status = No 0x01 MCRR DCOn Status = Yes | Status of DCOn MCRR
MC | VCU | MCRR_ActualValue1 | 0x283 | Standard | 8 | Cycle | 5 | MCRR_bQuitInverterOn | 13 | 1 | Intel | Unsigned | 0 | 1 | 0 | 0x00 | 0x01 |  | 0x00 0x01 | 0x00 MCRR QuitInverterOn Status = No 0x01 MCRR QuitInverterOn Status = Yes | Status of QuitInverterOn MCRR
MC | VCU | MCRR_ActualValue1 | 0x283 | Standard | 8 | Cycle | 5 | MCRR_bInverterOn | 14 | 1 | Intel | Unsigned | 0 | 1 | 0 | 0x00 | 0x01 |  | 0x00 0x01 | 0x00 MCRR InverterOn Status = No 0x01 MCRR InverterOn Status = Yes | Status of InverterOn MCRR
MC | VCU | MCRR_ActualValue1 | 0x283 | Standard | 8 | Cycle | 5 | MCRR_bDerating | 15 | 1 | Intel | Unsigned | 0 | 1 | 0 | 0x00 | 0x01 |  | 0x00 0x01 | 0x00 MCRR Derating Status = No 0x01 MCRR Derating Status = Yes | Status of Derating MCRR
MC | VCU | MCRR_ActualValue1 | 0x283 | Standard | 8 | Cycle | 5 | MCRR_DCVoltage | 16 | 16 | Intel | Unsigned | 0 | 1 | 0 |  |  | V |  |  | DCVoltage of MCRR
MC | VCU | MCRR_ActualValue1 | 0x283 | Standard | 8 | Cycle | 5 | MCRR_ActualTorque | 32 | 16 | Intel | Signed | 0 | 0.0098 | 0 |  |  | Nm |  |  | Actual Output Torque of MCRR, TX factor = RX factor, weird communication protocol
MC | VCU | MCRR_ActualValue1 | 0x283 | Standard | 8 | Cycle | 5 | MCRR_ActualVelocity | 48 | 16 | Intel | Signed | 0 | 1 | 0 |  |  | rpm |  |  | Actual Rotational Velocity of MCRR
MCRR_ActualValue2
MC | VCU | MCRR_ActualValue2 | 0x287 | Standard | 8 | Cycle | 5 | MCRR_DiagnosticNum | 0 | 32 | Intel | Unsigned | 0 | 1 | 0 | [5 empty] | Diagnostic code of MCRR
MC | VCU | MCRR_ActualValue2 | 0x287 | Standard | 8 | Cycle | 5 | MCRR_ErrorInfo | 32 | 32 | Intel | Unsigned | 0 | 1 | 0 | [5 empty] | Error information of MCRR
MCRR_ActualValue3
MC | VCU | MCRR_ActualValue3 | 0x28B | Standard | 6 | Cycle | 500 | MCRR_TempMotor | 0 | 16 | Intel | Unsigned | 0 | 0.1 | 0 |  |  | ℃ |  |  | Motor Temperature of MCRR
MC | VCU | MCRR_ActualValue3 | 0x28B | Standard | 6 | Cycle | 500 | MCRR_TempInverter | 16 | 16 | Intel | Unsigned | 0 | 0.1 | 0 |  |  | ℃ |  |  | Inverter Temperature of MCRR
MC | VCU | MCRR_ActualValue3 | 0x28B | Standard | 6 | Cycle | 500 | MCRR_TempIGBT | 32 | 16 | Intel | Unsigned | 0 | 0.1 | 0 |  |  | ℃ |  |  | IGBT Temperature of MCRR